## Tube 1 YE1 MM
FasTesT Results TUBE 1 PP(YE1)
Fiber Id | Wavelength (nm) | Loss A (dB) | Loss A Reference (dB) | Loss B (dB) | Loss B Reference (dB) | Average Loss (dB) | ORL A (dB) | Sensitivity ORL A (dB) | ORL A Reference (%) | ORL B (dB) | Sensitivity ORL B (dB) | ORL B Reference (%) | Length (km) | Comment | Wavelength A (m) | Wavelength B (m) | Temperature A (Celsius) | Temperature B (Celsius) | Date | Time | Fiber Type | Reference Type | Reference | type | module | channel
FIBER001 | 850 | 0.23734 | 0.82726 | 0.23416 | 0.98157 | 0.23575 | [6 empty] | 0.088 |  | 8.3869e-07 | 8.4201e-07 | 22.4844 | 23.1719 | 2007-05-07 | 10:26 | 50 microns MM | Side by Side | X5U31 | VCC | 1 | 1
| 1300 | 0.031832 | 0.96592 | 0.02958 | 0.91026 | 0.030706 | [6 empty] | 0.088 |  | 1.3376e-06 | 1.3391e-06 | 22.4844 | 23.1719 | 2007-05-07 | 10:26 | 50 microns MM | Side by Side | X5U31
FIBER002 | 850 | 0.23582 | 0.82726 | 0.22999 | 0.98157 | 0.2329 | [6 empty] | 0.087 |  | 8.387e-07 | 8.4204e-07 | 22.5 | 23.2969 | 2007-05-07 | 10:28 | 50 microns MM | Side by Side | X5U31 | VCC | 1 | 2
| 1300 | 0.028622 | 0.96592 | 0.026076 | 0.91026 | 0.027349 | [6 empty] | 0.087 |  | 1.3376e-06 | 1.3391e-06 | 22.5 | 23.2969 | 2007-05-07 | 10:28 | 50 microns MM | Side by Side | X5U31
FIBER003 | 850 | 0.33957 | 0.82726 | 0.32615 | 0.98157 | 0.33285 | [6 empty] | 0.0892 |  | 8.3871e-07 | 8.4204e-07 | 22.5156 | 23.3281 | 2007-05-07 | 10:28 | 50 microns MM | Side by Side | X5U31 | sp | 1 | 3
| 1300 | 0.12571 | 0.96592 | 0.1147 | 0.91026 | 0.1202 | [6 empty] | 0.0892 |  | 1.3377e-06 | 1.3391e-06 | 22.5156 | 23.3281 | 2007-05-07 | 10:28 | 50 microns MM | Side by Side | X5U31
FIBER004 | 850 | 0.50081 | 0.82726 | 0.49459 | 0.98157 | 0.4977 | [6 empty] | 0.0891 |  | 8.3871e-07 | 8.4205e-07 | 22.5625 | 23.3594 | 2007-05-07 | 10:29 | 50 microns MM | Side by Side | X5U31 | sp | 1 | 4
| 1300 | 0.31832 | 0.96592 | 0.31179 | 0.91026 | 0.31505 | [6 empty] | 0.0891 |  | 1.3377e-06 | 1.3391e-06 | 22.5625 | 23.3594 | 2007-05-07 | 10:29 | 50 microns MM | Side by Side | X5U31
FIBER005 | 850 | 0.73019 | 0.82726 | 0.71689 | 0.98157 | 0.72354 | [6 empty] | 0.0884 |  | 8.3871e-07 | 8.4206e-07 | 22.5625 | 23.375 | 2007-05-07 | 10:30 | 50 microns MM | Side by Side | X5U31 | FED | 1 | 7
| 1300 | 0.51237 | 0.96592 | 0.50367 | 0.91026 | 0.50802 | [6 empty] | 0.0884 |  | 1.3377e-06 | 1.3391e-06 | 22.5625 | 23.375 | 2007-05-07 | 10:30 | 50 microns MM | Side by Side | X5U31
FIBER006 | 850 | 0.51792 | 0.82726 | 0.51463 | 0.98157 | 0.51627 | [6 empty] | 0.0918 |  | 8.3875e-07 | 8.4208e-07 | 22.7188 | 23.4688 | 2007-05-07 | 10:35 | 50 microns MM | Side by Side | X5U31 | FED | 1 | 8
| 1300 | 0.29235 | 0.96592 | 0.29277 | 0.91026 | 0.29256 | [6 empty] | 0.0918 |  | 1.3377e-06 | 1.3392e-06 | 22.7188 | 23.4688 | 2007-05-07 | 10:35 | 50 microns MM | Side by Side | X5U31
FIBER007 | 850 | 0.38253 | 0.82726 | 0.37819 | 0.98157 | 0.38036 | [6 empty] | 0.0871 |  | 8.3877e-07 | 8.421e-07 | 22.7812 | 23.5469 | 2007-05-07 | 10:36 | 50 microns MM | Side by Side | X5U31 | FED | 1 | 9
| 1300 | 0.19731 | 0.96592 | 0.19403 | 0.91026 | 0.19567 | [6 empty] | 0.0871 |  | 1.3377e-06 | 1.3392e-06 | 22.7812 | 23.5469 | 2007-05-07 | 10:36 | 50 microns MM | Side by Side | X5U31
FIBER008 | 850 | 0.13928 | 0.82726 | 0.14044 | 0.98157 | 0.13986 | [6 empty] | 0.0892 |  | 8.3877e-07 | 8.421e-07 | 22.8125 | 23.5469 | 2007-05-07 | 10:37 | 50 microns MM | Side by Side | X5U31 | FED | 1 | 10
| 1300 | -0.068299 | 0.96592 | -0.065809 | 0.91026 | -0.067054 | [6 empty] | 0.0892 |  | 1.3377e-06 | 1.3392e-06 | 22.8125 | 23.5469 | 2007-05-07 | 10:37 | 50 microns MM | Side by Side | X5U31
FIBER009 | 850 | 0.4395 | 0.82726 | 0.43646 | 0.98157 | 0.43798 | [6 empty] | 0.0888 |  | 8.3877e-07 | 8.4211e-07 | 22.7969 | 23.5938 | 2007-05-07 | 10:37 | 50 microns MM | Side by Side | X5U31 | FED | 1 | 11
| 1300 | 0.24303 | 0.96592 | 0.23903 | 0.91026 | 0.24103 | [6 empty] | 0.0888 |  | 1.3377e-06 | 1.3392e-06 | 22.7969 | 23.5938 | 2007-05-07 | 10:37 | 50 microns MM | Side by Side | X5U31
FIBER010 | 850 | 0.59996 | 0.82726 | 0.59387 | 0.98157 | 0.59691 | [6 empty] | 0.0848 |  | 8.3879e-07 | 8.4212e-07 | 22.8594 | 23.625 | 2007-05-07 | 10:38 | 50 microns MM | Side by Side | X5U31 | FED | 1 | 12
| 1300 | 0.33092 | 0.96592 | 0.33052 | 0.91026 | 0.33072 | [6 empty] | 0.0848 |  | 1.3377e-06 | 1.3392e-06 | 22.8594 | 23.625 | 2007-05-07 | 10:38 | 50 microns MM | Side by Side | X5U31
FIBER011 | 850 | 0.26864 | 0.82726 | 0.26415 | 0.98157 | 0.2664 | [6 empty] | 0.0939 |  | 8.3879e-07 | 8.4213e-07 | 22.875 | 23.6719 | 2007-05-07 | 10:38 | 50 microns MM | Side by Side | X5U31 | FED | 2 | 1
| 1300 | 0.053215 | 0.96592 | 0.053053 | 0.91026 | 0.053134 | [6 empty] | 0.0939 |  | 1.3377e-06 | 1.3392e-06 | 22.875 | 23.6719 | 2007-05-07 | 10:38 | 50 microns MM | Side by Side | X5U31
FIBER012 | 850 | 0.32632 | 0.82726 | 0.33574 | 0.98157 | 0.33102 | [6 empty] | 0.0879 |  | 8.3879e-07 | 8.4214e-07 | 22.8906 | 23.7188 | 2007-05-07 | 10:38 | 50 microns MM | Side by Side | X5U31 | FED | 2 | 2
| 1300 | 0.12181 | 0.96592 | 0.13711 | 0.91026 | 0.12945 | [6 empty] | 0.0879 |  | 1.3377e-06 | 1.3392e-06 | 22.8906 | 23.7188 | 2007-05-07 | 10:38 | 50 microns MM | Side by Side | X5U31
FIBER013 | 850 | 0.20752 | 0.82726 | 0.2065 | 0.98157 | 0.20701 | [6 empty] | 0.0915 |  | 8.3881e-07 | 8.4215e-07 | 22.9375 | 23.75 | 2007-05-07 | 10:39 | 50 microns MM | Side by Side | X5U31 | FED | 2 | 3
| 1300 | 0.00090309 | 0.96592 | -7.2898e-05 | 0.91026 | 0.00041507 | [6 empty] | 0.0915 |  | 1.3378e-06 | 1.3392e-06 | 22.9375 | 23.75 | 2007-05-07 | 10:39 | 50 microns MM | Side by Side | X5U31
FIBER014 | 850 | 0.37904 | 0.82726 | 0.3821 | 0.98157 | 0.38057 | [6 empty] | 0.0901 |  | 8.3881e-07 | 8.4215e-07 | 22.9531 | 23.7656 | 2007-05-07 | 10:39 | 50 microns MM | Side by Side | X5U31 | FED | 2 | 4
| 1300 | 0.16725 | 0.96592 | 0.1717 | 0.91026 | 0.16948 | [6 empty] | 0.0901 |  | 1.3378e-06 | 1.3392e-06 | 22.9531 | 23.7656 | 2007-05-07 | 10:39 | 50 microns MM | Side by Side | X5U31
FIBER015 | 850 | 0.18008 | 0.82726 | 0.18329 | 0.98157 | 0.18169 | [6 empty] | 0.0884 |  | 8.3881e-07 | 8.4218e-07 | 22.9688 | 23.8594 | 2007-05-07 | 10:39 | 50 microns MM | Side by Side | X5U31 | FED | 2 | 5
| 1300 | -0.0046113 | 0.96592 | -0.002015 | 0.91026 | -0.0033133 | [6 empty] | 0.0884 |  | 1.3378e-06 | 1.3393e-06 | 22.9688 | 23.8594 | 2007-05-07 | 10:39 | 50 microns MM | Side by Side | X5U31
FIBER016 | 850 | 0.27667 | 0.82726 | 0.2735 | 0.98157 | 0.27509 | [6 empty] | 0.0868 |  | 8.3882e-07 | 8.4218e-07 | 23 | 23.875 | 2007-05-07 | 10:40 | 50 microns MM | Side by Side | X5U31 | FED | 2 | 6
| 1300 | 0.11235 | 0.96592 | 0.11145 | 0.91026 | 0.1119 | [6 empty] | 0.0868 |  | 1.3378e-06 | 1.3393e-06 | 23 | 23.875 | 2007-05-07 | 10:40 | 50 microns MM | Side by Side | X5U31
FIBER017 | 850 | 0.38541 | 0.82726 | 0.37612 | 0.98157 | 0.38076 | [6 empty] | 0.0876 |  | 8.3882e-07 | 8.4219e-07 | 23.0469 | 23.9219 | 2007-05-07 | 10:40 | 50 microns MM | Side by Side | X5U31 | FED | 2 | 7
| 1300 | 0.17673 | 0.96592 | 0.1724 | 0.91026 | 0.17457 | [6 empty] | 0.0876 |  | 1.3378e-06 | 1.3393e-06 | 23.0469 | 23.9219 | 2007-05-07 | 10:40 | 50 microns MM | Side by Side | X5U31
FIBER018 | 850 | 0.40142 | 0.82726 | 0.39927 | 0.98157 | 0.40035 | [6 empty] | 0.0883 |  | 8.3884e-07 | 8.4221e-07 | 23.0625 | 23.9844 | 2007-05-07 | 10:40 | 50 microns MM | Side by Side | X5U31 | FED | 2 | 8
| 1300 | 0.20728 | 0.96592 | 0.20708 | 0.91026 | 0.20718 | [6 empty] | 0.0883 |  | 1.3378e-06 | 1.3393e-06 | 23.0625 | 23.9844 | 2007-05-07 | 10:40 | 50 microns MM | Side by Side | X5U31
FIBER019 | 850 | 0.30691 | 0.82726 | 0.30492 | 0.98157 | 0.30592 | [6 empty] | 0.09 |  | 8.3884e-07 | 8.4222e-07 | 23.0625 | 24.0156 | 2007-05-07 | 10:41 | 50 microns MM | Side by Side | X5U31 | FED | 2 | 9
| 1300 | 0.1248 | 0.96592 | 0.12572 | 0.91026 | 0.12526 | [6 empty] | 0.09 |  | 1.3378e-06 | 1.3393e-06 | 23.0625 | 24.0156 | 2007-05-07 | 10:41 | 50 microns MM | Side by Side | X5U31
FIBER020 | 850 | 0.28332 | 0.82726 | 0.27834 | 0.98157 | 0.28083 | [6 empty] | 0.0914 |  | 8.3885e-07 | 8.4221e-07 | 23.125 | 23.9844 | 2007-05-07 | 10:41 | 50 microns MM | Side by Side | X5U31 | FED | 2 | 10
| 1300 | 0.097481 | 0.96592 | 0.096822 | 0.91026 | 0.097151 | [6 empty] | 0.0914 |  | 1.3378e-06 | 1.3393e-06 | 23.125 | 23.9844 | 2007-05-07 | 10:41 | 50 microns MM | Side by Side | X5U31
FIBER021 | 850 | 0.28554 | 0.82726 | 0.2824 | 0.98157 | 0.28397 | [6 empty] | 0.0912 |  | 8.3885e-07 | 8.4222e-07 | 23.1406 | 24.0312 | 2007-05-07 | 10:41 | 50 microns MM | Side by Side | X5U31 | FED | 2 | 11
| 1300 | 0.10351 | 0.96592 | 0.10424 | 0.91026 | 0.10388 | [6 empty] | 0.0912 |  | 1.3378e-06 | 1.3393e-06 | 23.1406 | 24.0312 | 2007-05-07 | 10:41 | 50 microns MM | Side by Side | X5U31
FIBER022 | 850 | 0.40046 | 0.82726 | 0.39852 | 0.98157 | 0.39949 | [6 empty] | 0.0904 |  | 8.3885e-07 | 8.4223e-07 | 23.1719 | 24.0781 | 2007-05-07 | 10:42 | 50 microns MM | Side by Side | X5U31 | FED | 2 | 12
| 1300 | 0.21369 | 0.96592 | 0.21286 | 0.91026 | 0.21328 | [6 empty] | 0.0904 |  | 1.3378e-06 | 1.3393e-06 | 23.1719 | 24.0781 | 2007-05-07 | 10:42 | 50 microns MM | Side by Side | X5U31
FIBER023 | 850 | 0.20507 | 0.82726 | 0.20155 | 0.98157 | 0.20331 | [6 empty] | 0.0893 |  | 8.3887e-07 | 8.4224e-07 | 23.2031 | 24.1094 | 2007-05-07 | 10:42 | 50 microns MM | Side by Side | X5U31 | FED | 3 | 1
| 1300 | 0.015272 | 0.96592 | 0.018375 | 0.91026 | 0.016823 | [6 empty] | 0.0893 |  | 1.3378e-06 | 1.3393e-06 | 23.2031 | 24.1094 | 2007-05-07 | 10:42 | 50 microns MM | Side by Side | X5U31
FIBER024 | 850 | 0.39901 | 0.82726 | 0.40096 | 0.98157 | 0.39999 | [6 empty] | 0.0945 |  | 8.3886e-07 | 8.4224e-07 | 23.2188 | 24.125 | 2007-05-07 | 10:43 | 50 microns MM | Side by Side | X5U31 | FED | 3 | 2
| 1300 | 0.22968 | 0.96592 | 0.23358 | 0.91026 | 0.23163 | [6 empty] | 0.0945 |  | 1.3378e-06 | 1.3393e-06 | 23.2188 | 24.125 | 2007-05-07 | 10:43 | 50 microns MM | Side by Side | X5U31
FIBER025 | 850 | 0.24205 | 0.82726 | 0.24066 | 0.98157 | 0.24135 | [6 empty] | 0.0872 |  | 8.3888e-07 | 8.4226e-07 | 23.25 | 24.1719 | 2007-05-07 | 10:43 | 50 microns MM | Side by Side | X5U31 | FED | 3 | 3
| 1300 | 0.048265 | 0.96592 | 0.051469 | 0.91026 | 0.049866 | [6 empty] | 0.0872 |  | 1.3378e-06 | 1.3393e-06 | 23.25 | 24.1719 | 2007-05-07 | 10:43 | 50 microns MM | Side by Side | X5U31
FIBER026 | 850 | 0.28526 | 0.82726 | 0.28432 | 0.98157 | 0.28479 | [6 empty] | 0.0878 |  | 8.3888e-07 | 8.4226e-07 | 23.25 | 24.1875 | 2007-05-07 | 10:44 | 50 microns MM | Side by Side | X5U31 | FED | 3 | 4
| 1300 | 0.070276 | 0.96592 | 0.074326 | 0.91026 | 0.0723 | [6 empty] | 0.0878 |  | 1.3378e-06 | 1.3393e-06 | 23.25 | 24.1875 | 2007-05-07 | 10:44 | 50 microns MM | Side by Side | X5U31
FIBER027 | 850 | 0.41875 | 0.82726 | 0.41155 | 0.98157 | 0.41515 | [6 empty] | 0.0868 |  | 8.389e-07 | 8.4226e-07 | 23.2656 | 24.2031 | 2007-05-07 | 10:44 | 50 microns MM | Side by Side | X5U31 | FED | 3 | 7
| 1300 | 0.21203 | 0.96592 | 0.21498 | 0.91026 | 0.21351 | [6 empty] | 0.0868 |  | 1.3378e-06 | 1.3393e-06 | 23.2656 | 24.2031 | 2007-05-07 | 10:44 | 50 microns MM | Side by Side | X5U31
FIBER028 | 850 | 0.25194 | 0.82726 | 0.24998 | 0.98157 | 0.25096 | [6 empty] | 0.0877 |  | 8.389e-07 | 8.4227e-07 | 23.3438 | 24.2188 | 2007-05-07 | 10:44 | 50 microns MM | Side by Side | X5U31 | FED | 3 | 8
| 1300 | 0.047233 | 0.96592 | 0.052676 | 0.91026 | 0.049954 | [6 empty] | 0.0877 |  | 1.3378e-06 | 1.3393e-06 | 23.3438 | 24.2188 | 2007-05-07 | 10:44 | 50 microns MM | Side by Side | X5U31
FIBER029 | 850 | 0.22276 | 0.82726 | 0.21926 | 0.98157 | 0.22101 | [6 empty] | 0.0839 |  | 8.3891e-07 | 8.4227e-07 | 23.3438 | 24.2188 | 2007-05-07 | 10:45 | 50 microns MM | Side by Side | X5U31 | FED | 3 | 9
| 1300 | 0.013041 | 0.96592 | 0.018797 | 0.91026 | 0.015918 | [6 empty] | 0.0839 |  | 1.3379e-06 | 1.3393e-06 | 23.3438 | 24.2188 | 2007-05-07 | 10:45 | 50 microns MM | Side by Side | X5U31
FIBER030 | 850 | 0.30208 | 0.82726 | 0.29856 | 0.98157 | 0.30032 | [6 empty] | 0.0872 |  | 8.3891e-07 | 8.4226e-07 | 23.3594 | 24.2031 | 2007-05-07 | 10:45 | 50 microns MM | Side by Side | X5U31 | FED | 3 | 10
| 1300 | 0.10397 | 0.96592 | 0.10931 | 0.91026 | 0.10664 | [6 empty] | 0.0872 |  | 1.3379e-06 | 1.3393e-06 | 23.3594 | 24.2031 | 2007-05-07 | 10:45 | 50 microns MM | Side by Side | X5U31
FIBER031 | 850 | 0.21245 | 0.82726 | 0.21312 | 0.98157 | 0.21279 | [6 empty] | 0.0891 |  | 8.3892e-07 | 8.4229e-07 | 23.375 | 24.3125 | 2007-05-07 | 10:45 | 50 microns MM | Side by Side | X5U31 | FED | 3 | 11
| 1300 | -0.0071548 | 0.96592 | -0.0018888 | 0.91026 | -0.0045226 | [6 empty] | 0.0891 |  | 1.3379e-06 | 1.3394e-06 | 23.375 | 24.3125 | 2007-05-07 | 10:45 | 50 microns MM | Side by Side | X5U31
FIBER032 | 850 | 0.24308 | 0.82726 | 0.2405 | 0.98157 | 0.24179 | [6 empty] | 0.0913 |  | 8.3892e-07 | 8.4228e-07 | 23.3906 | 24.25 | 2007-05-07 | 10:46 | 50 microns MM | Side by Side | X5U31 | FED | 3 | 12
| 1300 | 0.023258 | 0.96592 | 0.03015 | 0.91026 | 0.026702 | [6 empty] | 0.0913 |  | 1.3379e-06 | 1.3394e-06 | 23.3906 | 24.25 | 2007-05-07 | 10:46 | 50 microns MM | Side by Side | X5U31
FIBER033 | 850 | 0.26073 | 0.82726 | 0.25843 | 0.98157 | 0.25958 | [6 empty] | 0.0886 |  | 8.3893e-07 | 8.4229e-07 | 23.4219 | 24.3281 | 2007-05-07 | 10:46 | 50 microns MM | Side by Side | X5U31 | FED | 4 | 1
| 1300 | 0.036503 | 0.96592 | 0.042631 | 0.91026 | 0.039566 | [6 empty] | 0.0886 |  | 1.3379e-06 | 1.3394e-06 | 23.4219 | 24.3281 | 2007-05-07 | 10:46 | 50 microns MM | Side by Side | X5U31
FIBER034 | 850 | 0.14944 | 0.82726 | 0.12364 | 0.98157 | 0.13652 | [6 empty] | 0.0896 |  | 8.3892e-07 | 8.4228e-07 | 23.4219 | 24.2656 | 2007-05-07 | 10:46 | 50 microns MM | Side by Side | X5U31 | FED | 4 | 2
| 1300 | -0.071687 | 0.96592 | -0.079756 | 0.91026 | -0.075723 | [6 empty] | 0.0896 |  | 1.3379e-06 | 1.3394e-06 | 23.4219 | 24.2656 | 2007-05-07 | 10:46 | 50 microns MM | Side by Side | X5U31
FIBER035 | 850 | 0.2133 | 0.82726 | 0.21016 | 0.98157 | 0.21173 | [6 empty] | 0.085 |  | 8.3893e-07 | 8.4228e-07 | 23.4531 | 24.2812 | 2007-05-07 | 10:46 | 50 microns MM | Side by Side | X5U31 | FED | 4 | 3
| 1300 | 0.035167 | 0.96592 | 0.037638 | 0.91026 | 0.036402 | [6 empty] | 0.085 |  | 1.3379e-06 | 1.3394e-06 | 23.4531 | 24.2812 | 2007-05-07 | 10:46 | 50 microns MM | Side by Side | X5U31
FIBER036 | 850 | 0.089879 | 0.82726 | 0.085534 | 0.98157 | 0.087706 | [6 empty] | 0.0901 |  | 8.3894e-07 | 8.4229e-07 | 23.4844 | 24.3125 | 2007-05-07 | 10:47 | 50 microns MM | Side by Side | X5U31 | FED | 4 | 4
| 1300 | -0.11771 | 0.96592 | -0.10994 | 0.91026 | -0.11383 | [6 empty] | 0.0901 |  | 1.3379e-06 | 1.3394e-06 | 23.4844 | 24.3125 | 2007-05-07 | 10:47 | 50 microns MM | Side by Side | X5U31
FIBER037 | 850 | 0.29063 | 0.82726 | 0.28694 | 0.98157 | 0.28878 | [6 empty] | 0.091 |  | 8.3895e-07 | 8.4229e-07 | 23.5 | 24.3281 | 2007-05-07 | 10:47 | 50 microns MM | Side by Side | X5U31 | FED | 4 | 5
| 1300 | 0.085563 | 0.96592 | 0.090266 | 0.91026 | 0.087914 | [6 empty] | 0.091 |  | 1.3379e-06 | 1.3394e-06 | 23.5 | 24.3281 | 2007-05-07 | 10:47 | 50 microns MM | Side by Side | X5U31
FIBER038 | 850 | 0.098565 | 0.82726 | 0.095383 | 0.98157 | 0.096974 | [6 empty] | 0.0907 |  | 8.3894e-07 | 8.423e-07 | 23.4844 | 24.3438 | 2007-05-07 | 10:47 | 50 microns MM | Side by Side | X5U31 | FED | 4 | 6
| 1300 | -0.079827 | 0.96592 | -0.073903 | 0.91026 | -0.076866 | [6 empty] | 0.0907 |  | 1.3379e-06 | 1.3394e-06 | 23.4844 | 24.3438 | 2007-05-07 | 10:47 | 50 microns MM | Side by Side | X5U31
FIBER039 | 850 | 0.26959 | 0.82726 | 0.2605 | 0.98157 | 0.26504 | [6 empty] | 0.0884 |  | 8.3894e-07 | 8.423e-07 | 23.4844 | 24.3438 | 2007-05-07 | 10:48 | 50 microns MM | Side by Side | X5U31 | FED | 4 | 7
| 1300 | 0.10611 | 0.96592 | 0.1042 | 0.91026 | 0.10516 | [6 empty] | 0.0884 |  | 1.3379e-06 | 1.3394e-06 | 23.4844 | 24.3438 | 2007-05-07 | 10:48 | 50 microns MM | Side by Side | X5U31
FIBER040 | 850 | 0.24575 | 0.82726 | 0.2265 | 0.98157 | 0.23612 | [6 empty] | 0.0895 |  | 8.3895e-07 | 8.423e-07 | 23.5156 | 24.3594 | 2007-05-07 | 10:48 | 50 microns MM | Side by Side | X5U31 | FED | 4 | 8
| 1300 | 0.02196 | 0.96592 | 0.0094647 | 0.91026 | 0.015708 | [6 empty] | 0.0895 |  | 1.3379e-06 | 1.3394e-06 | 23.5156 | 24.3594 | 2007-05-07 | 10:48 | 50 microns MM | Side by Side | X5U31
FIBER041 | 850 | 0.40254 | 0.82726 | 0.39681 | 0.98157 | 0.39967 | [6 empty] | 0.0908 |  | 8.3896e-07 | 8.423e-07 | 23.5469 | 24.3438 | 2007-05-07 | 10:48 | 50 microns MM | Side by Side | X5U31 | FED | 4 | 9
| 1300 | 0.15878 | 0.96592 | 0.16246 | 0.91026 | 0.16062 | [6 empty] | 0.0908 |  | 1.3379e-06 | 1.3394e-06 | 23.5469 | 24.3438 | 2007-05-07 | 10:48 | 50 microns MM | Side by Side | X5U31
FIBER042 | 850 | 0.40862 | 0.82726 | 0.40679 | 0.98157 | 0.40771 | [6 empty] | 0.0889 |  | 8.3896e-07 | 8.423e-07 | 23.5625 | 24.3438 | 2007-05-07 | 10:48 | 50 microns MM | Side by Side | X5U31 | FED | 4 | 10
| 1300 | 0.19051 | 0.96592 | 0.19347 | 0.91026 | 0.19199 | [6 empty] | 0.0889 |  | 1.3379e-06 | 1.3394e-06 | 23.5625 | 24.3438 | 2007-05-07 | 10:48 | 50 microns MM | Side by Side | X5U31
FIBER043 | 850 | 0.19126 | 0.82726 | 0.19222 | 0.98157 | 0.19174 | [6 empty] | 0.0869 |  | 8.3897e-07 | 8.423e-07 | 23.5781 | 24.3594 | 2007-05-07 | 10:49 | 50 microns MM | Side by Side | X5U31 | FED | 4 | 11
| 1300 | -0.010516 | 0.96592 | -0.0057374 | 0.91026 | -0.0081274 | [6 empty] | 0.0869 |  | 1.3379e-06 | 1.3394e-06 | 23.5781 | 24.3594 | 2007-05-07 | 10:49 | 50 microns MM | Side by Side | X5U31
FIBER044 | 850 | 0.48433 | 0.82726 | 0.47764 | 0.98157 | 0.48098 | [6 empty] | 0.089 |  | 8.3897e-07 | 8.423e-07 | 23.6094 | 24.3438 | 2007-05-07 | 10:49 | 50 microns MM | Side by Side | X5U31 | FED | 4 | 12
| 1300 | 0.27004 | 0.96592 | 0.27097 | 0.91026 | 0.27051 | [6 empty] | 0.089 |  | 1.3379e-06 | 1.3394e-06 | 23.6094 | 24.3438 | 2007-05-07 | 10:49 | 50 microns MM | Side by Side | X5U31
FIBER045 | 850 | 0.35458 | 0.82726 | 0.3687 | 0.98157 | 0.36163 | [6 empty] | 0.0778 |  | 8.3898e-07 | 8.423e-07 | 23.625 | 24.3438 | 2007-05-07 | 10:50 | 50 microns MM | Side by Side | X5U31 | MPC | 6 | 1
| 1300 | 0.15995 | 0.96592 | 0.18341 | 0.91026 | 0.17166 | [6 empty] | 0.0778 |  | 1.3379e-06 | 1.3394e-06 | 23.625 | 24.3438 | 2007-05-07 | 10:50 | 50 microns MM | Side by Side | X5U31
FIBER046 | 850 | 0.27848 | 0.82726 | 0.27604 | 0.98157 | 0.27726 | [6 empty] | 0.0743 |  | 8.3898e-07 | 8.423e-07 | 23.625 | 24.3438 | 2007-05-07 | 10:51 | 50 microns MM | Side by Side | X5U31 | MPC | 6 | 2
| 1300 | 0.091019 | 0.96592 | 0.095022 | 0.91026 | 0.09302 | [6 empty] | 0.0743 |  | 1.3379e-06 | 1.3394e-06 | 23.625 | 24.3438 | 2007-05-07 | 10:51 | 50 microns MM | Side by Side | X5U31
FIBER047 | 850 | 0.20978 | 0.82726 | 0.20535 | 0.98157 | 0.20756 | [6 empty] | 0.0729 |  | 8.3898e-07 | 8.423e-07 | 23.6406 | 24.3438 | 2007-05-07 | 10:51 | 50 microns MM | Side by Side | X5U31 | MPC | 6 | 3
| 1300 | 0.040388 | 0.96592 | 0.043288 | 0.91026 | 0.041838 | [6 empty] | 0.0729 |  | 1.3379e-06 | 1.3394e-06 | 23.6406 | 24.3438 | 2007-05-07 | 10:51 | 50 microns MM | Side by Side | X5U31
FIBER048 | 850 | 0.45753 | 0.82726 | 0.45388 | 0.98157 | 0.4557 | [6 empty] | 0.0731 |  | 8.3899e-07 | 8.4231e-07 | 23.6719 | 24.3906 | 2007-05-07 | 10:51 | 50 microns MM | Side by Side | X5U31 | MPC | 6 | 4
| 1300 | 0.27003 | 0.96592 | 0.27382 | 0.91026 | 0.27192 | [6 empty] | 0.0731 |  | 1.3379e-06 | 1.3394e-06 | 23.6719 | 24.3906 | 2007-05-07 | 10:51 | 50 microns MM | Side by Side | X5U31
FIBER049 | 850 | 0.26509 | 0.82726 | 0.25774 | 0.98157 | 0.26142 | [6 empty] | 0.0738 |  | 8.39e-07 | 8.423e-07 | 23.7031 | 24.3594 | 2007-05-07 | 10:52 | 50 microns MM | Side by Side | X5U31 | MPC | 6 | 5
| 1300 | 0.089987 | 0.96592 | 0.09245 | 0.91026 | 0.091218 | [6 empty] | 0.0738 |  | 1.3379e-06 | 1.3394e-06 | 23.7031 | 24.3594 | 2007-05-07 | 10:52 | 50 microns MM | Side by Side | X5U31
FIBER050 | 850 | 0.20698 | 0.82726 | 0.20681 | 0.98157 | 0.20689 | [6 empty] | 0.0743 |  | 8.39e-07 | 8.4231e-07 | 23.7188 | 24.375 | 2007-05-07 | 10:52 | 50 microns MM | Side by Side | X5U31 | MPC | 6 | 6
| 1300 | 0.053245 | 0.96592 | 0.057104 | 0.91026 | 0.055174 | [6 empty] | 0.0743 |  | 1.338e-06 | 1.3394e-06 | 23.7188 | 24.375 | 2007-05-07 | 10:52 | 50 microns MM | Side by Side | X5U31
Threshold
Name:
Wavelength (nm) | Insertion Loss (dB) | ORL (dB) | Power (dBm) | Power Ref. (dB)
Cable Information
Id: | YE1_1
Manufacturer:
Type:
Comment:
Location A:
Location B:
Job Information
Id:
Contractor:
Customer:
Reason:
Operator A:
Unit A: | FOT-930
Serial Number A: | 397285
Operator B:
Unit B: | FOT-932
Serial Number B: | 397286
Date: | 2007-05-07 | 10:13