## EXFO_YE1_2_2007-05-07_10-55
FasTesT Results TUBE 2 PP(YE1)
Fiber Id | Wavelength (nm) | Loss A (dB) | Loss A Reference (dB) | Loss B (dB) | Loss B Reference (dB) | Average Loss (dB) | ORL A (dB) | Sensitivity ORL A (dB) | ORL A Reference (%) | ORL B (dB) | Sensitivity ORL B (dB) | ORL B Reference (%) | Length (km) | Comment | Wavelength A (m) | Wavelength B (m) | Temperature A (Celsius) | Temperature B (Celsius) | Date | Time | Fiber Type | Reference Type | Reference
FIBER001 | 850 | 0.45249 | 0.82726 | 0.47334 | 0.98157 | 0.4629 | [6 empty] | 0.096 |  | 8.3906e-07 | 8.4229e-07 | 23.9375 | 24.3281 | 2007-05-07 | 10:56 | 50 microns MM | Side by Side | X5R31
| 1300 | 0.27045 | 0.96592 | 0.28927 | 0.91026 | 0.27985 | [6 empty] | 0.096 |  | 1.338e-06 | 1.3394e-06 | 23.9375 | 24.3281 | 2007-05-07 | 10:56 | 50 microns MM | Side by Side | X5R31
FIBER002 | 850 | 0.33919 | 0.82726 | 0.33972 | 0.98157 | 0.33946 | [6 empty] | 0.0975 |  | 8.3906e-07 | 8.423e-07 | 23.9688 | 24.3594 | 2007-05-07 | 10:56 | 50 microns MM | Side by Side | X5R31
| 1300 | 0.13587 | 0.96592 | 0.13921 | 0.91026 | 0.13754 | [6 empty] | 0.0975 |  | 1.338e-06 | 1.3394e-06 | 23.9688 | 24.3594 | 2007-05-07 | 10:56 | 50 microns MM | Side by Side | X5R31
FIBER003 | 850 | 0.47764 | 0.82726 | 0.47265 | 0.98157 | 0.47514 | [6 empty] | 0.0969 |  | 8.3906e-07 | 8.4231e-07 | 24.0312 | 24.375 | 2007-05-07 | 10:56 | 50 microns MM | Side by Side | X5R31
| 1300 | 0.2204 | 0.96592 | 0.22327 | 0.91026 | 0.22183 | [6 empty] | 0.0969 |  | 1.338e-06 | 1.3394e-06 | 24.0312 | 24.375 | 2007-05-07 | 10:56 | 50 microns MM | Side by Side | X5R31
FIBER004 | 850 | 0.34686 | 0.82726 | 0.34271 | 0.98157 | 0.34479 | [6 empty] | 0.0942 |  | 8.3908e-07 | 8.4231e-07 | 24.0312 | 24.375 | 2007-05-07 | 10:56 | 50 microns MM | Side by Side | X5R31
| 1300 | 0.13903 | 0.96592 | 0.14128 | 0.91026 | 0.14016 | [6 empty] | 0.0942 |  | 1.338e-06 | 1.3394e-06 | 24.0312 | 24.375 | 2007-05-07 | 10:56 | 50 microns MM | Side by Side | X5R31
FIBER005 | 850 | 0.38387 | 0.82726 | 0.37879 | 0.98157 | 0.38133 | [6 empty] | 0.0923 |  | 8.3908e-07 | 8.423e-07 | 24.0781 | 24.3594 | 2007-05-07 | 10:57 | 50 microns MM | Side by Side | X5R31
| 1300 | 0.15281 | 0.96592 | 0.15423 | 0.91026 | 0.15352 | [6 empty] | 0.0923 |  | 1.338e-06 | 1.3394e-06 | 24.0781 | 24.3594 | 2007-05-07 | 10:57 | 50 microns MM | Side by Side | X5R31
FIBER006 | 850 | 0.31064 | 0.82726 | 0.30114 | 0.98157 | 0.30589 | [6 empty] | 0.0953 |  | 8.391e-07 | 8.423e-07 | 24.125 | 24.3594 | 2007-05-07 | 10:57 | 50 microns MM | Side by Side | X5R31
| 1300 | 0.080133 | 0.96592 | 0.081162 | 0.91026 | 0.080647 | [6 empty] | 0.0953 |  | 1.3381e-06 | 1.3394e-06 | 24.125 | 24.3594 | 2007-05-07 | 10:57 | 50 microns MM | Side by Side | X5R31
FIBER007 | 850 | 0.34063 | 0.82726 | 0.33768 | 0.98157 | 0.33915 | [6 empty] | 0.0948 |  | 8.3909e-07 | 8.4231e-07 | 24.1094 | 24.375 | 2007-05-07 | 10:57 | 50 microns MM | Side by Side | X5R31
| 1300 | 0.098671 | 0.96592 | 0.10095 | 0.91026 | 0.09981 | [6 empty] | 0.0948 |  | 1.338e-06 | 1.3394e-06 | 24.1094 | 24.375 | 2007-05-07 | 10:57 | 50 microns MM | Side by Side | X5R31
FIBER008 | 850 | 0.32181 | 0.82726 | 0.32089 | 0.98157 | 0.32135 | [6 empty] | 0.0972 |  | 8.391e-07 | 8.4231e-07 | 24.125 | 24.375 | 2007-05-07 | 10:57 | 50 microns MM | Side by Side | X5R31
| 1300 | 0.097132 | 0.96592 | 0.099759 | 0.91026 | 0.098445 | [6 empty] | 0.0972 |  | 1.3381e-06 | 1.3394e-06 | 24.125 | 24.375 | 2007-05-07 | 10:57 | 50 microns MM | Side by Side | X5R31
FIBER009 | 850 | 0.44434 | 0.82726 | 0.43914 | 0.98157 | 0.44174 | [6 empty] | 0.0976 |  | 8.3911e-07 | 8.4231e-07 | 24.1719 | 24.4062 | 2007-05-07 | 10:58 | 50 microns MM | Side by Side | X5R31
| 1300 | 0.24264 | 0.96592 | 0.24432 | 0.91026 | 0.24348 | [6 empty] | 0.0976 |  | 1.3381e-06 | 1.3394e-06 | 24.1719 | 24.4062 | 2007-05-07 | 10:58 | 50 microns MM | Side by Side | X5R31
FIBER010 | 850 | 0.50704 | 0.82726 | 0.50219 | 0.98157 | 0.50461 | [6 empty] | 0.0922 |  | 8.3912e-07 | 8.4231e-07 | 24.1875 | 24.4062 | 2007-05-07 | 10:58 | 50 microns MM | Side by Side | X5R31
| 1300 | 0.27497 | 0.96592 | 0.2772 | 0.91026 | 0.27608 | [6 empty] | 0.0922 |  | 1.3381e-06 | 1.3394e-06 | 24.1875 | 24.4062 | 2007-05-07 | 10:58 | 50 microns MM | Side by Side | X5R31
FIBER011 | 850 | 0.28699 | 0.82726 | 0.27993 | 0.98157 | 0.28346 | [6 empty] | 0.0947 |  | 8.3912e-07 | 8.4231e-07 | 24.2031 | 24.4062 | 2007-05-07 | 10:58 | 50 microns MM | Side by Side | X5R31
| 1300 | 0.040878 | 0.96592 | 0.044383 | 0.91026 | 0.04263 | [6 empty] | 0.0947 |  | 1.3381e-06 | 1.3394e-06 | 24.2031 | 24.4062 | 2007-05-07 | 10:58 | 50 microns MM | Side by Side | X5R31
FIBER012 | 850 | 0.21188 | 0.82726 | 0.20819 | 0.98157 | 0.21003 | [6 empty] | 0.0967 |  | 8.3913e-07 | 8.4232e-07 | 24.2344 | 24.4219 | 2007-05-07 | 10:58 | 50 microns MM | Side by Side | X5R31
| 1300 | -0.00078424 | 0.96592 | -0.00197 | 0.91026 | -0.0013772 | [6 empty] | 0.0967 |  | 1.3381e-06 | 1.3394e-06 | 24.2344 | 24.4219 | 2007-05-07 | 10:58 | 50 microns MM | Side by Side | X5R31
FIBER013 | 850 | 0.35054 | 0.82726 | 0.34594 | 0.98157 | 0.34824 | [6 empty] | 0.0962 |  | 8.3913e-07 | 8.4231e-07 | 24.25 | 24.4062 | 2007-05-07 | 10:59 | 50 microns MM | Side by Side | X5R31
| 1300 | 0.13924 | 0.96592 | 0.14249 | 0.91026 | 0.14086 | [6 empty] | 0.0962 |  | 1.3381e-06 | 1.3394e-06 | 24.25 | 24.4062 | 2007-05-07 | 10:59 | 50 microns MM | Side by Side | X5R31
FIBER014 | 850 | 0.42786 | 0.82726 | 0.41877 | 0.98157 | 0.42331 | [6 empty] | 0.0949 |  | 8.3914e-07 | 8.4231e-07 | 24.25 | 24.3906 | 2007-05-07 | 10:59 | 50 microns MM | Side by Side | X5R31
| 1300 | 0.20183 | 0.96592 | 0.20096 | 0.91026 | 0.20139 | [6 empty] | 0.0949 |  | 1.3381e-06 | 1.3394e-06 | 24.25 | 24.3906 | 2007-05-07 | 10:59 | 50 microns MM | Side by Side | X5R31
FIBER015 | 850 | 0.23125 | 0.82726 | 0.22683 | 0.98157 | 0.22904 | [6 empty] | 0.0995 |  | 8.3914e-07 | 8.4232e-07 | 24.2812 | 24.4219 | 2007-05-07 | 10:59 | 50 microns MM | Side by Side | X5R31
| 1300 | -0.021826 | 0.96592 | -0.019203 | 0.91026 | -0.020514 | [6 empty] | 0.0995 |  | 1.3381e-06 | 1.3394e-06 | 24.2812 | 24.4219 | 2007-05-07 | 10:59 | 50 microns MM | Side by Side | X5R31
FIBER016 | 850 | 0.28439 | 0.82726 | 0.28281 | 0.98157 | 0.2836 | [6 empty] | 0.0955 |  | 8.3915e-07 | 8.4231e-07 | 24.3281 | 24.3906 | 2007-05-07 | 10:59 | 50 microns MM | Side by Side | X5R31
| 1300 | 0.065657 | 0.96592 | 0.072902 | 0.91026 | 0.069278 | [6 empty] | 0.0955 |  | 1.3381e-06 | 1.3394e-06 | 24.3281 | 24.3906 | 2007-05-07 | 10:59 | 50 microns MM | Side by Side | X5R31
FIBER017 | 850 | 0.306 | 0.82726 | 0.30172 | 0.98157 | 0.30386 | [6 empty] | 0.0958 |  | 8.3916e-07 | 8.4231e-07 | 24.3438 | 24.4062 | 2007-05-07 | 11:00 | 50 microns MM | Side by Side | X5R31
| 1300 | 0.10364 | 0.96592 | 0.10749 | 0.91026 | 0.10557 | [6 empty] | 0.0958 |  | 1.3381e-06 | 1.3394e-06 | 24.3438 | 24.4062 | 2007-05-07 | 11:00 | 50 microns MM | Side by Side | X5R31
FIBER018 | 850 | 0.3658 | 0.82726 | 0.3621 | 0.98157 | 0.36395 | [6 empty] | 0.0943 |  | 8.3917e-07 | 8.4231e-07 | 24.375 | 24.4062 | 2007-05-07 | 11:00 | 50 microns MM | Side by Side | X5R31
| 1300 | 0.17433 | 0.96592 | 0.17561 | 0.91026 | 0.17497 | [6 empty] | 0.0943 |  | 1.3381e-06 | 1.3394e-06 | 24.375 | 24.4062 | 2007-05-07 | 11:00 | 50 microns MM | Side by Side | X5R31
FIBER019 | 850 | 0.30839 | 0.82726 | 0.31989 | 0.98157 | 0.31413 | [6 empty] | 0.0964 |  | 8.3917e-07 | 8.4231e-07 | 24.375 | 24.4062 | 2007-05-07 | 11:00 | 50 microns MM | Side by Side | X5R31
| 1300 | 0.097072 | 0.96592 | 0.11445 | 0.91026 | 0.10575 | [6 empty] | 0.0964 |  | 1.3381e-06 | 1.3394e-06 | 24.375 | 24.4062 | 2007-05-07 | 11:00 | 50 microns MM | Side by Side | X5R31
FIBER020 | 850 | 0.31786 | 0.82726 | 0.31321 | 0.98157 | 0.31554 | [6 empty] | 0.097 |  | 8.3917e-07 | 8.4232e-07 | 24.4062 | 24.4219 | 2007-05-07 | 11:01 | 50 microns MM | Side by Side | X5R31
| 1300 | 0.089828 | 0.96592 | 0.092886 | 0.91026 | 0.091356 | [6 empty] | 0.097 |  | 1.3381e-06 | 1.3394e-06 | 24.4062 | 24.4219 | 2007-05-07 | 11:01 | 50 microns MM | Side by Side | X5R31
FIBER021 | 850 | 0.6561 | 0.82726 | 0.64782 | 0.98157 | 0.65196 | [6 empty] | 0.0956 |  | 8.3918e-07 | 8.4231e-07 | 24.4219 | 24.4062 | 2007-05-07 | 11:01 | 50 microns MM | Side by Side | X5R31
| 1300 | 0.46523 | 0.96592 | 0.46353 | 0.91026 | 0.46438 | [6 empty] | 0.0956 |  | 1.3381e-06 | 1.3394e-06 | 24.4219 | 24.4062 | 2007-05-07 | 11:01 | 50 microns MM | Side by Side | X5R31
FIBER022 | 850 | 0.29042 | 0.82726 | 0.28678 | 0.98157 | 0.2886 | [6 empty] | 0.1002 |  | 8.3918e-07 | 8.4232e-07 | 24.4219 | 24.4375 | 2007-05-07 | 11:01 | 50 microns MM | Side by Side | X5R31
| 1300 | 0.11075 | 0.96592 | 0.11373 | 0.91026 | 0.11224 | [6 empty] | 0.1002 |  | 1.3381e-06 | 1.3394e-06 | 24.4219 | 24.4375 | 2007-05-07 | 11:01 | 50 microns MM | Side by Side | X5R31
FIBER023 | 850 | 0.28516 | 0.82726 | 0.2776 | 0.98157 | 0.28138 | [6 empty] | 0.0973 |  | 8.3918e-07 | 8.4231e-07 | 24.4531 | 24.4062 | 2007-05-07 | 11:01 | 50 microns MM | Side by Side | X5R31
| 1300 | 0.036751 | 0.96592 | 0.037524 | 0.91026 | 0.037138 | [6 empty] | 0.0973 |  | 1.3381e-06 | 1.3394e-06 | 24.4531 | 24.4062 | 2007-05-07 | 11:01 | 50 microns MM | Side by Side | X5R31
FIBER024 | 850 | 0.12713 | 0.82726 | 0.12621 | 0.98157 | 0.12667 | [6 empty] | 0.0927 |  | 8.3918e-07 | 8.4231e-07 | 24.4531 | 24.4062 | 2007-05-07 | 11:02 | 50 microns MM | Side by Side | X5R31
| 1300 | -0.082466 | 0.96592 | -0.075409 | 0.91026 | -0.078939 | [6 empty] | 0.0927 |  | 1.3381e-06 | 1.3394e-06 | 24.4531 | 24.4062 | 2007-05-07 | 11:02 | 50 microns MM | Side by Side | X5R31
FIBER025 | 850 | 0.45565 | 0.82726 | 0.45133 | 0.98157 | 0.45349 | [6 empty] | 0.0962 |  | 8.392e-07 | 8.4231e-07 | 24.4844 | 24.4062 | 2007-05-07 | 11:02 | 50 microns MM | Side by Side | X5R31
| 1300 | 0.26052 | 0.96592 | 0.26097 | 0.91026 | 0.26074 | [6 empty] | 0.0962 |  | 1.3381e-06 | 1.3394e-06 | 24.4844 | 24.4062 | 2007-05-07 | 11:02 | 50 microns MM | Side by Side | X5R31
FIBER026 | 850 | 0.26172 | 0.82726 | 0.25841 | 0.98157 | 0.26006 | [6 empty] | 0.0944 |  | 8.392e-07 | 8.4231e-07 | 24.5312 | 24.4062 | 2007-05-07 | 11:02 | 50 microns MM | Side by Side | X5R31
| 1300 | 0.036223 | 0.96592 | 0.040108 | 0.91026 | 0.038165 | [6 empty] | 0.0944 |  | 1.3381e-06 | 1.3394e-06 | 24.5312 | 24.4062 | 2007-05-07 | 11:02 | 50 microns MM | Side by Side | X5R31
FIBER027 | 850 | 0.24583 | 0.82726 | 0.24414 | 0.98157 | 0.24498 | [6 empty] | 0.0958 |  | 8.392e-07 | 8.4232e-07 | 24.5 | 24.4219 | 2007-05-07 | 11:03 | 50 microns MM | Side by Side | X5R31
| 1300 | 0.0076856 | 0.96592 | 0.011453 | 0.91026 | 0.0095688 | [6 empty] | 0.0958 |  | 1.3381e-06 | 1.3394e-06 | 24.5 | 24.4219 | 2007-05-07 | 11:03 | 50 microns MM | Side by Side | X5R31
FIBER028 | 850 | 0.26991 | 0.82726 | 0.26924 | 0.98157 | 0.26958 | [6 empty] | 0.0957 |  | 8.3921e-07 | 8.4231e-07 | 24.5625 | 24.375 | 2007-05-07 | 11:03 | 50 microns MM | Side by Side | X5R31
| 1300 | 0.04344 | 0.96592 | 0.047086 | 0.91026 | 0.045263 | [6 empty] | 0.0957 |  | 1.3382e-06 | 1.3394e-06 | 24.5625 | 24.375 | 2007-05-07 | 11:03 | 50 microns MM | Side by Side | X5R31
FIBER029 | 850 | 0.20681 | 0.82726 | 0.20105 | 0.98157 | 0.20393 | [6 empty] | 0.0962 |  | 8.3921e-07 | 8.4231e-07 | 24.5625 | 24.4062 | 2007-05-07 | 11:03 | 50 microns MM | Side by Side | X5R31
| 1300 | 0.015317 | 0.96592 | 0.015277 | 0.91026 | 0.015297 | [6 empty] | 0.0962 |  | 1.3382e-06 | 1.3394e-06 | 24.5625 | 24.4062 | 2007-05-07 | 11:03 | 50 microns MM | Side by Side | X5R31
FIBER030 | 850 | 0.32222 | 0.82726 | 0.3189 | 0.98157 | 0.32056 | [6 empty] | 0.0944 |  | 8.3922e-07 | 8.4231e-07 | 24.6094 | 24.3906 | 2007-05-07 | 11:04 | 50 microns MM | Side by Side | X5R31
| 1300 | 0.10344 | 0.96592 | 0.1066 | 0.91026 | 0.10502 | [6 empty] | 0.0944 |  | 1.3382e-06 | 1.3394e-06 | 24.6094 | 24.3906 | 2007-05-07 | 11:04 | 50 microns MM | Side by Side | X5R31
FIBER031 | 850 | 0.24323 | 0.82726 | 0.23772 | 0.98157 | 0.24047 | [6 empty] | 0.0942 |  | 8.3922e-07 | 8.423e-07 | 24.5625 | 24.3594 | 2007-05-07 | 11:04 | 50 microns MM | Side by Side | X5R31
| 1300 | 0.003838 | 0.96592 | 0.0068052 | 0.91026 | 0.0053214 | [6 empty] | 0.0942 |  | 1.3382e-06 | 1.3394e-06 | 24.5625 | 24.3594 | 2007-05-07 | 11:04 | 50 microns MM | Side by Side | X5R31
FIBER032 | 850 | 0.21821 | 0.82726 | 0.21583 | 0.98157 | 0.21702 | [6 empty] | 0.0965 |  | 8.3922e-07 | 8.4231e-07 | 24.5938 | 24.375 | 2007-05-07 | 11:05 | 50 microns MM | Side by Side | X5R31
| 1300 | -0.014967 | 0.96592 | -0.010022 | 0.91026 | -0.012496 | [6 empty] | 0.0965 |  | 1.3382e-06 | 1.3394e-06 | 24.5938 | 24.375 | 2007-05-07 | 11:05 | 50 microns MM | Side by Side | X5R31
FIBER033 | 850 | 0.31653 | 0.82726 | 0.31415 | 0.98157 | 0.31534 | [6 empty] | 0.0953 |  | 8.3923e-07 | 8.423e-07 | 24.6406 | 24.3594 | 2007-05-07 | 11:05 | 50 microns MM | Side by Side | X5R31
| 1300 | 0.10845 | 0.96592 | 0.10988 | 0.91026 | 0.10916 | [6 empty] | 0.0953 |  | 1.3382e-06 | 1.3394e-06 | 24.6406 | 24.3594 | 2007-05-07 | 11:05 | 50 microns MM | Side by Side | X5R31
FIBER034 | 850 | 0.36177 | 0.82726 | 0.35908 | 0.98157 | 0.36042 | [6 empty] | 0.0956 |  | 8.3922e-07 | 8.423e-07 | 24.6094 | 24.3438 | 2007-05-07 | 11:06 | 50 microns MM | Side by Side | X5R31
| 1300 | 0.10576 | 0.96592 | 0.10848 | 0.91026 | 0.10712 | [6 empty] | 0.0956 |  | 1.3382e-06 | 1.3394e-06 | 24.6094 | 24.3438 | 2007-05-07 | 11:06 | 50 microns MM | Side by Side | X5R31
FIBER035 | 850 | 0.59484 | 0.82726 | 0.58923 | 0.98157 | 0.59203 | [6 empty] | 0.0963 |  | 8.3923e-07 | 8.423e-07 | 24.625 | 24.3438 | 2007-05-07 | 11:06 | 50 microns MM | Side by Side | X5R31
| 1300 | 0.44018 | 0.96592 | 0.44081 | 0.91026 | 0.4405 | [6 empty] | 0.0963 |  | 1.3382e-06 | 1.3394e-06 | 24.625 | 24.3438 | 2007-05-07 | 11:06 | 50 microns MM | Side by Side | X5R31
FIBER036 | 850 | 0.38054 | 0.82726 | 0.37513 | 0.98157 | 0.37783 | [6 empty] | 0.0918 |  | 8.3924e-07 | 8.423e-07 | 24.6562 | 24.3594 | 2007-05-07 | 11:06 | 50 microns MM | Side by Side | X5R31
| 1300 | 0.15941 | 0.96592 | 0.16256 | 0.91026 | 0.16099 | [6 empty] | 0.0918 |  | 1.3382e-06 | 1.3394e-06 | 24.6562 | 24.3594 | 2007-05-07 | 11:06 | 50 microns MM | Side by Side | X5R31
FIBER037 | 850 | 0.27058 | 0.82726 | 0.26541 | 0.98157 | 0.26799 | [6 empty] | 0.0949 |  | 8.3924e-07 | 8.423e-07 | 24.6875 | 24.3438 | 2007-05-07 | 11:07 | 50 microns MM | Side by Side | X5R31
| 1300 | 0.044841 | 0.96592 | 0.042615 | 0.91026 | 0.043728 | [6 empty] | 0.0949 |  | 1.3382e-06 | 1.3394e-06 | 24.6875 | 24.3438 | 2007-05-07 | 11:07 | 50 microns MM | Side by Side | X5R31
FIBER038 | 850 | 0.3994 | 0.82726 | 0.39423 | 0.98157 | 0.39681 | [6 empty] | 0.0954 |  | 8.3924e-07 | 8.423e-07 | 24.6719 | 24.3594 | 2007-05-07 | 11:07 | 50 microns MM | Side by Side | X5R31
| 1300 | 0.17588 | 0.96592 | 0.17706 | 0.91026 | 0.17647 | [6 empty] | 0.0954 |  | 1.3382e-06 | 1.3394e-06 | 24.6719 | 24.3594 | 2007-05-07 | 11:07 | 50 microns MM | Side by Side | X5R31
FIBER039 | 850 | 0.29489 | 0.82726 | 0.29181 | 0.98157 | 0.29335 | [6 empty] | 0.0955 |  | 8.3924e-07 | 8.4229e-07 | 24.6562 | 24.2969 | 2007-05-07 | 11:07 | 50 microns MM | Side by Side | X5R31
| 1300 | 0.058401 | 0.96592 | 0.062951 | 0.91026 | 0.060676 | [6 empty] | 0.0955 |  | 1.3382e-06 | 1.3394e-06 | 24.6562 | 24.2969 | 2007-05-07 | 11:07 | 50 microns MM | Side by Side | X5R31
FIBER040 | 850 | 0.28463 | 0.82726 | 0.27866 | 0.98157 | 0.28164 | [6 empty] | 0.0962 |  | 8.3925e-07 | 8.423e-07 | 24.7031 | 24.3438 | 2007-05-07 | 11:07 | 50 microns MM | Side by Side | X5R31
| 1300 | 0.054846 | 0.96592 | 0.055597 | 0.91026 | 0.055222 | [6 empty] | 0.0962 |  | 1.3382e-06 | 1.3394e-06 | 24.7031 | 24.3438 | 2007-05-07 | 11:07 | 50 microns MM | Side by Side | X5R31
FIBER041 | 850 | 0.35479 | 0.82726 | 0.35273 | 0.98157 | 0.35376 | [6 empty] | 0.0905 |  | 8.3924e-07 | 8.423e-07 | 24.7031 | 24.3438 | 2007-05-07 | 11:08 | 50 microns MM | Side by Side | X5R31
| 1300 | 0.15535 | 0.96592 | 0.1563 | 0.91026 | 0.15583 | [6 empty] | 0.0905 |  | 1.3382e-06 | 1.3394e-06 | 24.7031 | 24.3438 | 2007-05-07 | 11:08 | 50 microns MM | Side by Side | X5R31
FIBER042 | 850 | 0.58118 | 0.82726 | 0.56902 | 0.98157 | 0.5751 | [6 empty] | 0.0943 |  | 8.3924e-07 | 8.4229e-07 | 24.6875 | 24.3281 | 2007-05-07 | 11:08 | 50 microns MM | Side by Side | X5R31
| 1300 | 0.33227 | 0.96592 | 0.32888 | 0.91026 | 0.33058 | [6 empty] | 0.0943 |  | 1.3382e-06 | 1.3394e-06 | 24.6875 | 24.3281 | 2007-05-07 | 11:08 | 50 microns MM | Side by Side | X5R31
FIBER043 | 850 | 0.57004 | 0.82726 | 0.56189 | 0.98157 | 0.56596 | [6 empty] | 0.094 |  | 8.3925e-07 | 8.4229e-07 | 24.7031 | 24.2969 | 2007-05-07 | 11:09 | 50 microns MM | Side by Side | X5R31
| 1300 | 0.36093 | 0.96592 | 0.36069 | 0.91026 | 0.36081 | [6 empty] | 0.094 |  | 1.3382e-06 | 1.3394e-06 | 24.7031 | 24.2969 | 2007-05-07 | 11:09 | 50 microns MM | Side by Side | X5R31
FIBER044 | 850 | 0.45133 | 0.82726 | 0.44597 | 0.98157 | 0.44865 | [6 empty] | 0.0965 |  | 8.3924e-07 | 8.4229e-07 | 24.6875 | 24.2969 | 2007-05-07 | 11:09 | 50 microns MM | Side by Side | X5R31
| 1300 | 0.21556 | 0.96592 | 0.21598 | 0.91026 | 0.21577 | [6 empty] | 0.0965 |  | 1.3382e-06 | 1.3394e-06 | 24.6875 | 24.2969 | 2007-05-07 | 11:09 | 50 microns MM | Side by Side | X5R31
FIBER045 | 850 | 0.28106 | 0.82726 | 0.27528 | 0.98157 | 0.27817 | [6 empty] | 0.0792 |  | 8.3925e-07 | 8.4228e-07 | 24.7031 | 24.2812 | 2007-05-07 | 11:11 | 50 microns MM | Side by Side | X5R31
| 1300 | 0.083642 | 0.96592 | 0.083219 | 0.91026 | 0.083431 | [6 empty] | 0.0792 |  | 1.3382e-06 | 1.3394e-06 | 24.7031 | 24.2812 | 2007-05-07 | 11:11 | 50 microns MM | Side by Side | X5R31
FIBER046 | 850 | 0.28823 | 0.82726 | 0.28741 | 0.98157 | 0.28782 | [6 empty] | 0.0796 |  | 8.3925e-07 | 8.4228e-07 | 24.7031 | 24.25 | 2007-05-07 | 11:11 | 50 microns MM | Side by Side | X5R31
| 1300 | 0.095961 | 0.96592 | 0.099287 | 0.91026 | 0.097624 | [6 empty] | 0.0796 |  | 1.3382e-06 | 1.3394e-06 | 24.7031 | 24.25 | 2007-05-07 | 11:11 | 50 microns MM | Side by Side | X5R31
FIBER047 | 850 | 0.40612 | 0.82726 | 0.40199 | 0.98157 | 0.40405 | [6 empty] | 0.0797 |  | 8.3925e-07 | 8.4229e-07 | 24.7188 | 24.2969 | 2007-05-07 | 11:11 | 50 microns MM | Side by Side | X5R31
| 1300 | 0.22059 | 0.96592 | 0.22091 | 0.91026 | 0.22075 | [6 empty] | 0.0797 |  | 1.3382e-06 | 1.3394e-06 | 24.7188 | 24.2969 | 2007-05-07 | 11:11 | 50 microns MM | Side by Side | X5R31
FIBER048 | 850 | 0.30906 | 0.82726 | 0.30698 | 0.98157 | 0.30802 | [6 empty] | 0.0808 |  | 8.3926e-07 | 8.4228e-07 | 24.7344 | 24.2656 | 2007-05-07 | 11:11 | 50 microns MM | Side by Side | X5R31
| 1300 | 0.099187 | 0.96592 | 0.10169 | 0.91026 | 0.10044 | [6 empty] | 0.0808 |  | 1.3382e-06 | 1.3394e-06 | 24.7344 | 24.2656 | 2007-05-07 | 11:11 | 50 microns MM | Side by Side | X5R31
FIBER049 | 850 | 0.35498 | 0.82726 | 0.35108 | 0.98157 | 0.35303 | [6 empty] | 0.0796 |  | 8.3927e-07 | 8.4229e-07 | 24.7812 | 24.2969 | 2007-05-07 | 11:12 | 50 microns MM | Side by Side | X5R31
| 1300 | 0.16581 | 0.96592 | 0.16663 | 0.91026 | 0.16622 | [6 empty] | 0.0796 |  | 1.3382e-06 | 1.3394e-06 | 24.7812 | 24.2969 | 2007-05-07 | 11:12 | 50 microns MM | Side by Side | X5R31
FIBER050 | 850 | 0.36864 | 0.82726 | 0.3776 | 0.98157 | 0.37312 | [6 empty] | 0.0814 |  | 8.3927e-07 | 8.4229e-07 | 24.7969 | 24.3125 | 2007-05-07 | 11:12 | 50 microns MM | Side by Side | X5R31
| 1300 | 0.14809 | 0.96592 | 0.16013 | 0.91026 | 0.15411 | [6 empty] | 0.0814 |  | 1.3382e-06 | 1.3394e-06 | 24.7969 | 24.3125 | 2007-05-07 | 11:12 | 50 microns MM | Side by Side | X5R31
Threshold
Name:
Wavelength (nm) | Insertion Loss (dB) | ORL (dB) | Power (dBm) | Power Ref. (dB)
Cable Information
Id: | YE1_2
Manufacturer:
Type:
Comment:
Location A:
Location B:
Job Information
Id:
Contractor:
Customer:
Reason:
Operator A:
Unit A: | FOT-930
Serial Number A: | 397285
Operator B:
Unit B: | FOT-932
Serial Number B: | 397286
Date: | 2007-05-07 | 10:55