## Tube 1 YE1 MM
FasTesT Results TUBE 1 PP(YE1)
Fiber Id | Wavelength (nm) | Loss A (dB) | Loss A Reference (dB) | Loss B (dB) | Loss B Reference (dB) | Average Loss (dB) | ORL A (dB) | Sensitivity ORL A (dB) | ORL A Reference (%) | ORL B (dB) | Sensitivity ORL B (dB) | ORL B Reference (%) | Length (km) | Comment | Wavelength A (m) | Wavelength B (m) | Temperature A (Celsius) | Temperature B (Celsius) | Date | Time | Fiber Type | Reference Type | Reference | type | module | channel
FIBER045 | 850 | 0.35458 | 0.82726 | 0.3687 | 0.98157 | 0.36163 | [6 empty] | 0.0778 |  | 8.3898e-07 | 8.423e-07 | 23.625 | 24.3438 | 2007-05-07 | 10:50 | 50 microns MM | Side by Side | X5U31 | MPC | 6 | 1
| 1300 | 0.15995 | 0.96592 | 0.18341 | 0.91026 | 0.17166 | [6 empty] | 0.0778 |  | 1.3379e-06 | 1.3394e-06 | 23.625 | 24.3438 | 2007-05-07 | 10:50 | 50 microns MM | Side by Side | X5U31
FIBER046 | 850 | 0.27848 | 0.82726 | 0.27604 | 0.98157 | 0.27726 | [6 empty] | 0.0743 |  | 8.3898e-07 | 8.423e-07 | 23.625 | 24.3438 | 2007-05-07 | 10:51 | 50 microns MM | Side by Side | X5U31 | MPC | 6 | 2
| 1300 | 0.091019 | 0.96592 | 0.095022 | 0.91026 | 0.09302 | [6 empty] | 0.0743 |  | 1.3379e-06 | 1.3394e-06 | 23.625 | 24.3438 | 2007-05-07 | 10:51 | 50 microns MM | Side by Side | X5U31
FIBER047 | 850 | 0.20978 | 0.82726 | 0.20535 | 0.98157 | 0.20756 | [6 empty] | 0.0729 |  | 8.3898e-07 | 8.423e-07 | 23.6406 | 24.3438 | 2007-05-07 | 10:51 | 50 microns MM | Side by Side | X5U31 | MPC | 6 | 3
| 1300 | 0.040388 | 0.96592 | 0.043288 | 0.91026 | 0.041838 | [6 empty] | 0.0729 |  | 1.3379e-06 | 1.3394e-06 | 23.6406 | 24.3438 | 2007-05-07 | 10:51 | 50 microns MM | Side by Side | X5U31
FIBER048 | 850 | 0.45753 | 0.82726 | 0.45388 | 0.98157 | 0.4557 | [6 empty] | 0.0731 |  | 8.3899e-07 | 8.4231e-07 | 23.6719 | 24.3906 | 2007-05-07 | 10:51 | 50 microns MM | Side by Side | X5U31 | MPC | 6 | 4
| 1300 | 0.27003 | 0.96592 | 0.27382 | 0.91026 | 0.27192 | [6 empty] | 0.0731 |  | 1.3379e-06 | 1.3394e-06 | 23.6719 | 24.3906 | 2007-05-07 | 10:51 | 50 microns MM | Side by Side | X5U31
FIBER049 | 850 | 0.26509 | 0.82726 | 0.25774 | 0.98157 | 0.26142 | [6 empty] | 0.0738 |  | 8.39e-07 | 8.423e-07 | 23.7031 | 24.3594 | 2007-05-07 | 10:52 | 50 microns MM | Side by Side | X5U31 | MPC | 6 | 5
| 1300 | 0.089987 | 0.96592 | 0.09245 | 0.91026 | 0.091218 | [6 empty] | 0.0738 |  | 1.3379e-06 | 1.3394e-06 | 23.7031 | 24.3594 | 2007-05-07 | 10:52 | 50 microns MM | Side by Side | X5U31
FIBER050 | 850 | 0.20698 | 0.82726 | 0.20681 | 0.98157 | 0.20689 | [6 empty] | 0.0743 |  | 8.39e-07 | 8.4231e-07 | 23.7188 | 24.375 | 2007-05-07 | 10:52 | 50 microns MM | Side by Side | X5U31 | MPC | 6 | 6
| 1300 | 0.053245 | 0.96592 | 0.057104 | 0.91026 | 0.055174 | [6 empty] | 0.0743 |  | 1.338e-06 | 1.3394e-06 | 23.7188 | 24.375 | 2007-05-07 | 10:52 | 50 microns MM | Side by Side | X5U31
2
FIBER045 | 850 | 0.28106 | 0.82726 | 0.27528 | 0.98157 | 0.27817 | [6 empty] | 0.0792 |  | 8.3925e-07 | 8.4228e-07 | 24.7031 | 24.2812 | 2007-05-07 | 11:11 | 50 microns MM | Side by Side | X5R31 | MPC | 6 | 1
| 1300 | 0.083642 | 0.96592 | 0.083219 | 0.91026 | 0.083431 | [6 empty] | 0.0792 |  | 1.3382e-06 | 1.3394e-06 | 24.7031 | 24.2812 | 2007-05-07 | 11:11 | 50 microns MM | Side by Side | X5R31 | 0 | 0
FIBER046 | 850 | 0.28823 | 0.82726 | 0.28741 | 0.98157 | 0.28782 | [6 empty] | 0.0796 |  | 8.3925e-07 | 8.4228e-07 | 24.7031 | 24.25 | 2007-05-07 | 11:11 | 50 microns MM | Side by Side | X5R31 | MPC | 6 | 2
| 1300 | 0.095961 | 0.96592 | 0.099287 | 0.91026 | 0.097624 | [6 empty] | 0.0796 |  | 1.3382e-06 | 1.3394e-06 | 24.7031 | 24.25 | 2007-05-07 | 11:11 | 50 microns MM | Side by Side | X5R31 | 0 | 0
FIBER047 | 850 | 0.40612 | 0.82726 | 0.40199 | 0.98157 | 0.40405 | [6 empty] | 0.0797 |  | 8.3925e-07 | 8.4229e-07 | 24.7188 | 24.2969 | 2007-05-07 | 11:11 | 50 microns MM | Side by Side | X5R31 | MPC | 6 | 3
| 1300 | 0.22059 | 0.96592 | 0.22091 | 0.91026 | 0.22075 | [6 empty] | 0.0797 |  | 1.3382e-06 | 1.3394e-06 | 24.7188 | 24.2969 | 2007-05-07 | 11:11 | 50 microns MM | Side by Side | X5R31 | 0 | 0
FIBER048 | 850 | 0.30906 | 0.82726 | 0.30698 | 0.98157 | 0.30802 | [6 empty] | 0.0808 |  | 8.3926e-07 | 8.4228e-07 | 24.7344 | 24.2656 | 2007-05-07 | 11:11 | 50 microns MM | Side by Side | X5R31 | MPC | 6 | 4
| 1300 | 0.099187 | 0.96592 | 0.10169 | 0.91026 | 0.10044 | [6 empty] | 0.0808 |  | 1.3382e-06 | 1.3394e-06 | 24.7344 | 24.2656 | 2007-05-07 | 11:11 | 50 microns MM | Side by Side | X5R31 | 0 | 0
FIBER049 | 850 | 0.35498 | 0.82726 | 0.35108 | 0.98157 | 0.35303 | [6 empty] | 0.0796 |  | 8.3927e-07 | 8.4229e-07 | 24.7812 | 24.2969 | 2007-05-07 | 11:12 | 50 microns MM | Side by Side | X5R31 | MPC | 6 | 5
| 1300 | 0.16581 | 0.96592 | 0.16663 | 0.91026 | 0.16622 | [6 empty] | 0.0796 |  | 1.3382e-06 | 1.3394e-06 | 24.7812 | 24.2969 | 2007-05-07 | 11:12 | 50 microns MM | Side by Side | X5R31 | 0 | 0
FIBER050 | 850 | 0.36864 | 0.82726 | 0.3776 | 0.98157 | 0.37312 | [6 empty] | 0.0814 |  | 8.3927e-07 | 8.4229e-07 | 24.7969 | 24.3125 | 2007-05-07 | 11:12 | 50 microns MM | Side by Side | X5R31 | MPC | 6 | 6
| 1300 | 0.14809 | 0.96592 | 0.16013 | 0.91026 | 0.15411 | [6 empty] | 0.0814 |  | 1.3382e-06 | 1.3394e-06 | 24.7969 | 24.3125 | 2007-05-07 | 11:12 | 50 microns MM | Side by Side | X5R31 | 0 | 0
3
FIBER045 | 850 | 0.36446 | 0.6426 | 0.3908 | 0.78477 | 0.37761 | [6 empty] | 0.0828 |  | 8.3913e-07 | 8.4229e-07 | 24.25 | 24.2969 | 2007-05-08 | 16:10 | 50 microns MM | Side by Side | X3A31 | MPC | 6 | 1
| 1300 | 0.19755 | 0.7298 | 0.22567 | 0.67635 | 0.21159 | [6 empty] | 0.0828 |  | 1.3381e-06 | 1.3394e-06 | 24.25 | 24.2969 | 2007-05-08 | 16:10 | 50 microns MM | Side by Side | X3A31 | 0 | 0
FIBER046 | 850 | 0.39885 | 0.6426 | 0.4008 | 0.78477 | 0.39982 | [6 empty] | 0.0806 |  | 8.3914e-07 | 8.4229e-07 | 24.2812 | 24.2969 | 2007-05-08 | 16:10 | 50 microns MM | Side by Side | X3A31 | MPC | 6 | 2
| 1300 | 0.25168 | 0.7298 | 0.25195 | 0.67635 | 0.25182 | [6 empty] | 0.0806 |  | 1.3381e-06 | 1.3394e-06 | 24.2812 | 24.2969 | 2007-05-08 | 16:10 | 50 microns MM | Side by Side | X3A31 | 0 | 0
FIBER047 | 850 | 0.42341 | 0.6426 | 0.42418 | 0.78477 | 0.42379 | [6 empty] | 0.0819 |  | 8.3914e-07 | 8.423e-07 | 24.2656 | 24.3438 | 2007-05-08 | 16:10 | 50 microns MM | Side by Side | X3A31 | MPC | 6 | 3
| 1300 | 0.28958 | 0.7298 | 0.29005 | 0.67635 | 0.28981 | [6 empty] | 0.0819 |  | 1.3381e-06 | 1.3394e-06 | 24.2656 | 24.3438 | 2007-05-08 | 16:10 | 50 microns MM | Side by Side | X3A31 | 0 | 0
FIBER048 | 850 | 0.45794 | 0.6426 | 0.48476 | 0.78477 | 0.47133 | [6 empty] | 0.0798 |  | 8.3915e-07 | 8.423e-07 | 24.3125 | 24.3438 | 2007-05-08 | 16:10 | 50 microns MM | Side by Side | X3A31 | MPC | 6 | 4
| 1300 | 0.27719 | 0.7298 | 0.30885 | 0.67635 | 0.29299 | [6 empty] | 0.0798 |  | 1.3381e-06 | 1.3394e-06 | 24.3125 | 24.3438 | 2007-05-08 | 16:10 | 50 microns MM | Side by Side | X3A31 | 0 | 0
FIBER049 | 850 | 0.45624 | 0.6426 | 0.45549 | 0.78477 | 0.45587 | [6 empty] | 0.0833 |  | 8.3915e-07 | 8.4229e-07 | 24.2812 | 24.3125 | 2007-05-08 | 16:11 | 50 microns MM | Side by Side | X3A31 | MPC | 6 | 5
| 1300 | 0.28166 | 0.7298 | 0.28088 | 0.67635 | 0.28127 | [6 empty] | 0.0833 |  | 1.3381e-06 | 1.3394e-06 | 24.2812 | 24.3125 | 2007-05-08 | 16:11 | 50 microns MM | Side by Side | X3A31 | 0 | 0
FIBER050 | 850 | 0.69068 | 0.6426 | 0.65587 | 0.78477 | 0.67324 | [6 empty] | 0.0812 |  | 8.3915e-07 | 8.423e-07 | 24.2969 | 24.3438 | 2007-05-08 | 16:11 | 50 microns MM | Side by Side | X3A31 | MPC | 6 | 6
| 1300 | 0.54529 | 0.7298 | 0.51031 | 0.67635 | 0.52776 | [6 empty] | 0.0812 |  | 1.3381e-06 | 1.3394e-06 | 24.2969 | 24.3438 | 2007-05-08 | 16:11 | 50 microns MM | Side by Side | X3A31 | 0 | 0
4
FIBER045 | 850 | 0.17673 | 0.82726 | 0.15701 | 0.98157 | 0.16686 | [6 empty] | 0.0688 |  | 8.394e-07 | 8.4227e-07 | 25.3281 | 24.2188 | 2007-05-07 | 11:42 | 50 microns MM | Side by Side | X1R31 | MPC | 6 | 1
| 1300 | -0.021872 | 0.96592 | -0.044163 | 0.91026 | -0.033032 | [6 empty] | 0.0688 |  | 1.3384e-06 | 1.3393e-06 | 25.3281 | 24.2188 | 2007-05-07 | 11:42 | 50 microns MM | Side by Side | X1R31 | 0 | 0
FIBER046 | 850 | 0.27829 | 0.82726 | 0.27851 | 0.98157 | 0.2784 | [6 empty] | 0.0725 |  | 8.394e-07 | 8.4225e-07 | 25.3281 | 24.1562 | 2007-05-07 | 11:42 | 50 microns MM | Side by Side | X1R31 | MPC | 6 | 2
| 1300 | 0.066965 | 0.96592 | 0.068462 | 0.91026 | 0.067713 | [6 empty] | 0.0725 |  | 1.3383e-06 | 1.3393e-06 | 25.3281 | 24.1562 | 2007-05-07 | 11:42 | 50 microns MM | Side by Side | X1R31 | 0 | 0
FIBER047 | 850 | 0.2592 | 0.82726 | 0.26767 | 0.98157 | 0.26343 | [6 empty] | 0.0733 |  | 8.394e-07 | 8.4226e-07 | 25.3281 | 24.1875 | 2007-05-07 | 11:43 | 50 microns MM | Side by Side | X1R31 | MPC | 6 | 3
| 1300 | 0.02731 | 0.96592 | 0.033373 | 0.91026 | 0.03034 | [6 empty] | 0.0733 |  | 1.3384e-06 | 1.3393e-06 | 25.3281 | 24.1875 | 2007-05-07 | 11:43 | 50 microns MM | Side by Side | X1R31 | 0 | 0
FIBER048 | 850 | 0.31342 | 0.82726 | 0.3128 | 0.98157 | 0.31311 | [6 empty] | 0.0699 |  | 8.394e-07 | 8.4226e-07 | 25.3125 | 24.1875 | 2007-05-07 | 11:43 | 50 microns MM | Side by Side | X1R31 | MPC | 6 | 4
| 1300 | 0.13031 | 0.96592 | 0.12954 | 0.91026 | 0.12993 | [6 empty] | 0.0699 |  | 1.3383e-06 | 1.3393e-06 | 25.3125 | 24.1875 | 2007-05-07 | 11:43 | 50 microns MM | Side by Side | X1R31 | 0 | 0
FIBER049 | 850 | 0.51 | 0.82726 | 0.50928 | 0.98157 | 0.50964 | [6 empty] | 0.0715 |  | 8.394e-07 | 8.4226e-07 | 25.3125 | 24.1875 | 2007-05-07 | 11:43 | 50 microns MM | Side by Side | X1R31 | MPC | 6 | 5
| 1300 | 0.33649 | 0.96592 | 0.33337 | 0.91026 | 0.33493 | [6 empty] | 0.0715 |  | 1.3383e-06 | 1.3393e-06 | 25.3125 | 24.1875 | 2007-05-07 | 11:43 | 50 microns MM | Side by Side | X1R31 | 0 | 0
FIBER050 | 850 | 0.24635 | 0.82726 | 0.24978 | 0.98157 | 0.24806 | [6 empty] | 0.0706 |  | 8.394e-07 | 8.4226e-07 | 25.3125 | 24.2031 | 2007-05-07 | 11:43 | 50 microns MM | Side by Side | X1R31 | MPC | 6 | 6
| 1300 | 0.055017 | 0.96592 | 0.060488 | 0.91026 | 0.057751 | [6 empty] | 0.0706 |  | 1.3384e-06 | 1.3393e-06 | 25.3125 | 24.2031 | 2007-05-07 | 11:43 | 50 microns MM | Side by Side | X1R31 | 0 | 0
5
FIBER045 | 850 | 0.43371 | 0.59015 | 0.43627 | 0.73637 | 0.43499 | [6 empty] | 0.0567 |  | 8.3886e-07 | 8.4185e-07 | 23.1875 | 22.5312 | 2007-05-07 | 14:19 | 50 microns MM | Side by Side | X1U31 | MPC | 6 | 1
| 1300 | 0.34211 | 0.68537 | 0.33529 | 0.63308 | 0.3387 | [6 empty] | 0.0567 |  | 1.3378e-06 | 1.3389e-06 | 23.1875 | 22.5312 | 2007-05-07 | 14:19 | 50 microns MM | Side by Side | X1U31 | 0 | 0
FIBER046 | 850 | 0.41984 | 0.59015 | 0.42441 | 0.73637 | 0.42213 | [6 empty] | 0.0587 |  | 8.3886e-07 | 8.4185e-07 | 23.1562 | 22.5312 | 2007-05-07 | 14:20 | 50 microns MM | Side by Side | X1U31 | MPC | 6 | 2
| 1300 | 0.31377 | 0.68537 | 0.30888 | 0.63308 | 0.31132 | [6 empty] | 0.0587 |  | 1.3378e-06 | 1.3389e-06 | 23.1562 | 22.5312 | 2007-05-07 | 14:20 | 50 microns MM | Side by Side | X1U31 | 0 | 0
FIBER047 | 850 | 0.98479 | 0.59015 | 0.98117 | 0.73637 | 0.98298 | [6 empty] | 0.0579 |  | 8.3887e-07 | 8.4185e-07 | 23.2031 | 22.5625 | 2007-05-07 | 14:20 | 50 microns MM | Side by Side | X1U31 | MPC | 6 | 3
| 1300 | 0.80891 | 0.68537 | 0.79788 | 0.63308 | 0.80339 | [6 empty] | 0.0579 |  | 1.3378e-06 | 1.3389e-06 | 23.2031 | 22.5625 | 2007-05-07 | 14:20 | 50 microns MM | Side by Side | X1U31 | 0 | 0
FIBER048 | 850 | 0.45749 | 0.59015 | 0.45956 | 0.73637 | 0.45853 | [6 empty] | 0.0542 |  | 8.3887e-07 | 8.4186e-07 | 23.2031 | 22.5938 | 2007-05-07 | 14:20 | 50 microns MM | Side by Side | X1U31 | MPC | 6 | 4
| 1300 | 0.36444 | 0.68537 | 0.36021 | 0.63308 | 0.36232 | [6 empty] | 0.0542 |  | 1.3378e-06 | 1.3389e-06 | 23.2031 | 22.5938 | 2007-05-07 | 14:20 | 50 microns MM | Side by Side | X1U31 | 0 | 0
FIBER049 | 850 | 0.61468 | 0.59015 | 0.61741 | 0.73637 | 0.61605 | [6 empty] | 0.0542 |  | 8.3887e-07 | 8.4187e-07 | 23.1875 | 22.625 | 2007-05-07 | 14:21 | 50 microns MM | Side by Side | X1U31 | MPC | 6 | 5
| 1300 | 0.50479 | 0.68537 | 0.49663 | 0.63308 | 0.50071 | [6 empty] | 0.0542 |  | 1.3378e-06 | 1.3389e-06 | 23.1875 | 22.625 | 2007-05-07 | 14:21 | 50 microns MM | Side by Side | X1U31 | 0 | 0
FIBER050 | 850 | 0.6557 | 0.59015 | 0.65622 | 0.73637 | 0.65596 | [6 empty] | 0.0575 |  | 8.3887e-07 | 8.4187e-07 | 23.2344 | 22.6094 | 2007-05-07 | 14:21 | 50 microns MM | Side by Side | X1U31 | MPC | 6 | 6
| 1300 | 0.53135 | 0.68537 | 0.52326 | 0.63308 | 0.5273 | [6 empty] | 0.0575 |  | 1.3378e-06 | 1.3389e-06 | 23.2344 | 22.6094 | 2007-05-07 | 14:21 | 50 microns MM | Side by Side | X1U31 | 0 | 0
6
FIBER045 | 850 | 0.31756 | 0.6426 | 0.31862 | 0.78477 | 0.31809 | [6 empty] | 0.0672 |  | 8.3924e-07 | 8.4232e-07 | 24.6562 | 24.4375 | 2007-05-08 | 16:23 | 50 microns MM | Side by Side | X3J31 | MPC | 6 | 1
| 1300 | 0.17285 | 0.7298 | 0.17102 | 0.67635 | 0.17193 | [6 empty] | 0.0672 |  | 1.3382e-06 | 1.3394e-06 | 24.6562 | 24.4375 | 2007-05-08 | 16:23 | 50 microns MM | Side by Side | X3J31 | 0 | 0
FIBER046 | 850 | 0.54545 | 0.6426 | 0.54361 | 0.78477 | 0.54453 | [6 empty] | 0.0658 |  | 8.3924e-07 | 8.4233e-07 | 24.6719 | 24.4531 | 2007-05-08 | 16:24 | 50 microns MM | Side by Side | X3J31 | MPC | 6 | 2
| 1300 | 0.42395 | 0.7298 | 0.41923 | 0.67635 | 0.42159 | [6 empty] | 0.0658 |  | 1.3382e-06 | 1.3394e-06 | 24.6719 | 24.4531 | 2007-05-08 | 16:24 | 50 microns MM | Side by Side | X3J31 | 0 | 0
FIBER047 | 850 | 0.55064 | 0.6426 | 0.55295 | 0.78477 | 0.55179 | [6 empty] | 0.0666 |  | 8.3924e-07 | 8.4233e-07 | 24.6562 | 24.4531 | 2007-05-08 | 16:24 | 50 microns MM | Side by Side | X3J31 | MPC | 6 | 3
| 1300 | 0.45223 | 0.7298 | 0.44544 | 0.67635 | 0.44883 | [6 empty] | 0.0666 |  | 1.3382e-06 | 1.3394e-06 | 24.6562 | 24.4531 | 2007-05-08 | 16:24 | 50 microns MM | Side by Side | X3J31 | 0 | 0
FIBER048 | 850 | 0.69641 | 0.6426 | 0.69507 | 0.78477 | 0.69574 | [6 empty] | 0.0685 |  | 8.3924e-07 | 8.4233e-07 | 24.6875 | 24.4531 | 2007-05-08 | 16:24 | 50 microns MM | Side by Side | X3J31 | MPC | 6 | 4
| 1300 | 0.56103 | 0.7298 | 0.55626 | 0.67635 | 0.55864 | [6 empty] | 0.0685 |  | 1.3382e-06 | 1.3394e-06 | 24.6875 | 24.4531 | 2007-05-08 | 16:24 | 50 microns MM | Side by Side | X3J31 | 0 | 0
FIBER049 | 850 | 0.4951 | 0.6426 | 0.48694 | 0.78477 | 0.49102 | [6 empty] | 0.0667 |  | 8.3925e-07 | 8.4233e-07 | 24.6719 | 24.4844 | 2007-05-08 | 16:24 | 50 microns MM | Side by Side | X3J31 | MPC | 6 | 5
| 1300 | 0.41 | 0.7298 | 0.40049 | 0.67635 | 0.40524 | [6 empty] | 0.0667 |  | 1.3382e-06 | 1.3394e-06 | 24.6719 | 24.4844 | 2007-05-08 | 16:24 | 50 microns MM | Side by Side | X3J31 | 0 | 0
FIBER050 | 850 | 0.53034 | 0.6426 | 0.53143 | 0.78477 | 0.53088 | [6 empty] | 0.067 |  | 8.3924e-07 | 8.4233e-07 | 24.6719 | 24.4531 | 2007-05-08 | 16:24 | 50 microns MM | Side by Side | X3J31 | MPC | 6 | 6
| 1300 | 0.44377 | 0.7298 | 0.44088 | 0.67635 | 0.44232 | [6 empty] | 0.067 |  | 1.3382e-06 | 1.3394e-06 | 24.6719 | 24.4531 | 2007-05-08 | 16:24 | 50 microns MM | Side by Side | X3J31 | 0 | 0
[6 empty] | Maximum | [6 empty] | 0.0833